PostAlert IoT Base Lable
Drawing Number: 012024-LBL
Revision 1.0
Note: Artwork in this drawing is for Reference only. Use MailBoxLable.odg for master drawing.
RJ Hegler Technologies, LLC
9192 Albion Road
North Royalton, Ohio 44133
RJHeglerTech@gmail.com
Ron Hegler
440-478-1586
Transparent (glossy)
(OLED Display)
PostAlert IoT
69.85mm
Grayed out
(Multi-color LED)
1 bulged button (height: 0.45mm)
Blacked out behind
To keep above LED from bleeding
thru this area
69.85mm
Overlay attaches to top of :
  New Age Enclosures: Standard Router Cube SXX-303010-XXX.
Notes:
  Material: Glossy 0.2mm, PET
  Transparent area: OLED display. The yellow part is a transparent clear window.
  Grayed out area: 50% transparency. (Multi-colored LED for status)
  Blacked out behind area: has a push switch mounted on the PCB.
   Black out behind blue to keep out light from LED status.
  Adhesive backing: 3M468MP.
  These regions within yellow lines will have no adhesive on the
  Back of the panel.
 The blue button is a flat-top bulged button with a height of 0.45mm.
 Colors:
  Aqua = Pantone 319 C (RGB 44, 204, 211 – HEX 2cccd3)
  Black = Pantone 6C(RGB 16, 24, 32 – HEX 101803)
  Gray = Pantone 5315 C (RGB 216, 215, 223 – HEX d8d7df)
 Suggested Supplier:
   LCSC Electronics (https://www.lcsc.com/)